## Sheet1
| Tech Edge WBV2BA0 rev2/3 Test Procedure. |  |  |  | Rev 0.0 | 2004-04-21
Ground reference point is the ‘GND’ Marking on the Top Overlay. Leg of D2 [1.5KE-33A]
Use ‘Hyperterminal’ set to 19k2 on a PC connected to the WBV2 via the data cable
simple | command |  | response | action | comment 1 | comment 2
NBSIM TEST
voltages are ±0.2v and dependent on the accuracy of the multimeter used for testing.
Attach multimeter test leads to GND and TP6
| command |  | response | action | comment 1 | comment 2
|  | tf | > 400F |  | stop WBV2 auto-TX mode
|  | m2 | > 0059 |  | place WBV2 into 'mode 2'
x |  | p1000 | > 4000 | Narrowband voltage should be 0.00v | set PWM 1 to 0 | 0% PWM duty cycle
x |  | p11FF | > 4000 | Narrowband voltage should be 2.49v | set PWM 1 to 511 | 50% PWM duty cycle
x |  | p13FF | > 4000 | Narrowband voltage should be 5.00v | set PWM 1 to 1023 | 100% PWM duty cycle
SVOUT TEST
voltages are ±0.2v and dependent on the accuracy of the multimeter used for testing.
Attach multimeter test leads to GND and TP5
| command |  | response | action | comment 1 | comment 2
|  | tf | > 400F |  | stop WBV2 auto-TX mode
|  | m2 | > 0059 |  | place WBV2 into 'mode 2'
x |  | p0000 | > 4000 | SVOUT voltage should be 0.00v | set PWM 0 to 0 | 0% PWM duty cycle
x |  | p01FF | > 4000 | SVOUT voltage should be 2.50v | set PWM 0 to 511 | 50% PWM duty cycle
x |  | p03FF | > 4000 | SVOUT voltage should be 5.00v | set PWM 0 to 1023 | 100% PWM duty cycle
LD01 / TE5301 TEST
voltages are ±0.2v and dependent on the accuracy of the multimeter used for testing.
Attach multimeter test leads to GND and TP5, attach LD01 via RJ45 splitter
| command |  | response | action | comment 1 | comment 2
|  | tf | > 400F |  | stop WBV2 auto-TX mode
|  | m2 | > 0059 |  | place WBV2 into 'mode 2'
x |  | p0000 | > 4000 | SVOUT voltage should be 0.00v | 5301 reads 10.≤ | LD01 reads 8.0r
|  | p0100 | > 4000 | SVOUT voltage should be 1.26v | 5301 reads 10.≤ | LD01 reads 9.70
|  | p0160 | > 4000 | SVOUT voltage should be 1.73v | 5301 reads 11.0 | LD01 reads 11.0
|  | p0180 | > 4000 | SVOUT voltage should be 1.89v | 5301 reads 11.6 | LD01 reads 11.6
|  | p01A0 | > 4000 | SVOUT voltage should be 2.04v | 5301 reads 12.2 | LD01 reads 12.2
|  | p01C0 | > 4000 | SVOUT voltage should be 2.20v | 5301 reads 13.0 | LD01 reads 13.0
|  | p01E0 | > 4000 | SVOUT voltage should be 2.35v | 5301 reads 13.7 | LD01 reads 13.7
x |  | p0200 | > 4000 | SVOUT voltage should be 2.50v | 5301 reads 14.7 | LD01 reads 14.7
|  | p0220 | > 4000 | SVOUT voltage should be 2.67v | 5301 reads 16.6 | LD01 reads 16.6
|  | p0240 | > 4000 | SVOUT voltage should be 2.83v | 5301 reads 18.9 | LD01 reads 18.9
|  | p0260 | > 4000 | SVOUT voltage should be 2.98v | 5301 reads 22.4 | LD01 reads 22.4
|  | p0280 | > 4000 | SVOUT voltage should be 3.12v | 5301 reads 25.≥ | LD01 reads 26.0
|  | p02A0 | > 4000 | SVOUT voltage should be 3.28v | 5301 reads 25.≥ | LD01 reads 32.3
|  | p02C0 | > 4000 | SVOUT voltage should be 3.44v | 5301 reads 25.≥ | LD01 reads 43.0
x |  | p02D0 | > 4000 | SVOUT voltage should be 3.51v | 5301 reads 25.≥ | LD01 reads 45.L
WBLIN TEST
voltages are ±0.2v and dependent on the accuracy of the multimeter used for testing.
Attach multimeter test leads to GND and TP3
| command |  | response | action | comment 1 | comment 2
|  | tf | > 400F |  | stop WBV2 auto-TX mode
|  | m2 | > 0059 |  | place WBV2 into 'mode 2'
x |  | d1000 | > 4000 | WBLIN voltage should be 0.00v | set DAC 0 to 0 | 0000*(83/68000)= 0.000v out
|  | d133A | > 4000 | WBLIN voltage should be 1.00v | set DAC 0 to 826 | 0826*(83/68000)= 1.008v out
|  | d166A | > 4000 | WBLIN voltage should be 2.00v | set DAC 0 to 1642 | 1642*(83/68000)= 2.004v out
x |  | d1800 | > 4000 | WBLIN voltage should be 2.50v | set DAC 0 to 2048 | 2048*(83/68000)= 2.500v out
|  | d199A | > 4000 | WBLIN voltage should be 3.00v | set DAC 0 to 2458 | 2458*(83/68000)= 3.000v out
|  | d1CCA | > 4000 | WBLIN voltage should be 4.00v | set DAC 0 to 3274 | 3274*(83/68000)= 3.996v out
x |  | d1FFF | > 4000 | WBLIN voltage should be 5.00v | set DAC 0 to 4095 | 4095*(83/68000)= 4.998v out
WIDEBAND SECTION TEST
voltages are ±0.2v and dependent on the accuracy of the multimeter used for testing.
Attach multimeter leads to circular connector [Y3p1], Connect Vs [Y3p1] and Ip [Y3p3] together.
| command |  | response | action | comment 1 | comment 2
|  | tf | > 400F |  | stop WBV2 auto-TX mode
|  | m2 | > 0059 |  | place WBV2 into 'mode 2'
x |  | d0000 | > 4000 | [Y3p1] voltage should be 0.00v
x |  | i13 | > 0000 |  | MUX U4 channel Y3 read | VSx1 voltage 0.00v | $0000 = 000*(5/1024) = 0.000v
x |  | i10 | > 0000 |  | MUX U4 channel Y0 read | VSx5 voltage 0.00v | $0000 = VS voltage*5 = 0.000v
x |  | d0708 | > 4000 | [Y3p1] voltage should be 1.80v | set DAC to 1800 | 1800mV
x |  | i13 | > 0170 |  | MUX U4 channel Y3 read | VSx1 voltage 1.80v | $0170 = 368*(5/1024) = 1.797v
x |  | i10 | > 0000 |  | MUX U4 channel Y0 read | VSx5 voltage 0.00v | $0000 = VS voltage*5 = 0.000v
|  | d076C | > 4000 | [Y3p1] voltage should be 1.90v | set DAC to 1900 | 1900mV
|  | i13 | > 0185 |  | MUX U4 channel Y3 read | VSx1 voltage 1.90v | $0185 = 389*(5/1024) = 1.899v
|  | i10 | > 0000 |  | MUX U4 channel Y0 read | VSx5 voltage 0.00v | $0000 = VS voltage*5 = 0.000v
x |  | d07D0 | > 4000 | [Y3p1] voltage should be 2.00v | set DAC to 2000 | 2000mV
x |  | i13 | > 0199 |  | MUX U4 channel Y3 read | VSx1 voltage 2.00v | $0199 = 409*(5/1024) = 1.997v
x |  | i10 | > 0001 |  | MUX U4 channel Y0 read | VSx5 voltage 0.01v | $0001 = VS voltage*5 = 0.005v
|  | d0802 | > 4000 | [Y3p1] voltage should be 2.05v | set DAC to 2050 | 2050mV
|  | i13 | > 01A3 |  | MUX U4 channel Y3 read | VSx1 voltage 2.05v | $01A3 = 419*(5/1024) = 2.046v
|  | i10 | > 0027 |  | MUX U4 channel Y0 read | VSx5 voltage 0.19v | $0027 = VS voltage*5 = 0.190v
|  | d0834 | > 4000 | [Y3p1] voltage should be 2.10v | set DAC to 2100 | 2100mV
|  | i13 | > 01AE |  | MUX U4 channel Y3 read | VSx1 voltage 2.10v | $01AE = 430*(5/1024) = 2.099v
|  | i10 | > 005B |  | MUX U4 channel Y0 read | VSx5 voltage 0.45v | $005B = VS voltage*5 = 0.444v
|  | d0866 | > 4000 | [Y3p1] voltage should be 2.15v | set DAC to 2150 | 2150v
|  | i13 | > 01B8 |  | MUX U4 channel Y3 read | VSx1 voltage 2.15v | $01B8 = 440*(5/1024) = 2.148v
|  | i10 | > 008E |  | MUX U4 channel Y0 read | VSx5 voltage 0.69v | $008E = VS voltage*5 = 0.693v
x |  | d0898 | > 4000 | [Y3p1] voltage should be 2.20v | set DAC to 2200 | 2200mV
x |  | i13 | > 01C2 |  | MUX U4 channel Y3 read | VSx1 voltage 2.20v | $01C2 = 450*(5/1024) = 2.197v
x |  | i10 | > 00C1 |  | MUX U4 channel Y0 read | VSx5 voltage 0.94v | $00C1 = VS voltage*5 = 0.942v
|  | d08FC | > 4000 | [Y3p1] voltage should be 2.30v | set DAC to 2300 | 2300mV
|  | i13 | > 01D7 |  | MUX U4 channel Y3 read | VSx1 voltage 2.30v | $01D7 = 471*(5/1024) = 2.300v
|  | i10 | > 0128 |  | MUX U4 channel Y0 read | VSx5 voltage 1.45v | $0128 = VS voltage*5 = 1.445v